## plugwatch
Qty | Value | Device | Package | Parts | Description | DESCRIPTION | DIGI-KEY_PART_NUMBER | DIGI-KEY_PURCHASE_URL | DIGIKEY | MANUFACTURER | MANUFACTURER_PART_NUMBER | MF | MOUSER | MP | MPN | NEWARK | PACKAGE | PROD_ID | SPICEPREFIX | VALUE | VENDOR
2 |  | M024UCON-15767 | JST-2-SMD-VERT | JP1,JP2 | Header 2 | CONN HEADER PH TOP 2POS 2MM SMD |  |  | 455-1734-1-ND | JST Sales America Inc. |  |  |  |  | B2B-PH-SM4-TB(LF)(SN)
1 |  | MS518SE | MS518SE-FL35E | B1 | A small, low leakage rechargeable battery for RTC backup |  |  |  | 728-1054-ND | Seiko |  |  |  |  | MS518SE-FL35E
9 | 0.1uF | CAPACITOR0402_CAP | 0402_CAP | C14,C15,C16,C17,C18,C19,C20,C21,C22 | SMD Capacitor | CAP CER 0.1UF 10V X5R 0402 |  |  | 311-1336-1-ND | Yageo |  |  |  |  | CC0402KRX5R6BB104
1 | 0.82uF | CAPACITOR0402_CAP | 0402_CAP | C23 | SMD Capacitor | CAP CER 0.82UF 10V X5R 0402 |  |  | 311-3789-1-ND | Yageo |  |  |  |  | CC0402KRX5R6BB824
1 | 1 | R-US_R2512 | R2512 | R1 | RESISTOR, American symbol | RES SMD 1 OHM 5% 2W 2512 |  |  | CRM2512-JW-1R0ELFCT-ND | Bourns Inc. |  |  |  |  | CRM2512-JW-1R0ELF
2 | 1.00k | RESISTOR0402_RES | 0402_RES | R8,R9 | Resistor | RES SMD 1K OHM 0.1% 1/16W 0402 |  |  | YAG2306CT-ND | Yageo |  |  |  |  | RT0402BRE071KL
2 | 1.69k | RESISTOR0402_RES | 0402_RES | R10,R11 | Resistor | RES SMD 1.69K OHM 1% 1/16W 0402 |  |  | YAG3044CT-ND | Yageo |  |  |  |  | RC0402FR-071K69L
2 | 10 | RESISTOR0402_RES | 0402_RES | R2,R3 | Resistor | RES SMD 10 OHM 1% 1/16W 0402 |  |  | 311-10.0LRCT-ND | Yageo |  |  |  |  | RC0402FR-0710RL
6 | 1000Vr | DIODE-DO214AC | DO214AC | D14,D15,D16,D17,D18,D19 | DIODE | DIODE GEN PURP 1KV 1A SMA |  |  | S1M-FDICT-ND | Diodes Incorporated |  |  |  |  | S1M-13-F
7 | 100k | RESISTOR0402_RES | 0402_RES | R28,R29,R30,R31,R32,R33,R34 | Resistor | RES SMD 100K OHM 1% 1/16W 0402 |  |  | 311-100KLRCT-ND | Yageo |  |  |  |  | RC0402FR-07100KL
2 | 100pF | CAPACITOR0402_CAP | 0402_CAP | C4,C5 | SMD Capacitor | CAP CER 100PF 50V C0G/NPO 0402 |  |  | 311-1024-1-ND | Yageo |  |  |  |  | CC0402JRNPO9BN101
2 | 100uF | CAPACITOR1210_CAP | 1210_CAP | C33,C34 | SMD Capacitor | CAP CER 100UF 6.3V X7S 1210 |  |  | 490-10530-1-ND | Murata Electronics North America |  |  |  |  | GRM32EC70J107ME15L
1 | 10k | RESISTOR0402_RES | 0402_RES | R25 | Resistor | RES SMD 10K OHM 1% 1/16W 0402 |  |  | RMCF0402FT10K0CT-ND | Stackpole Electronics Inc. |  |  |  |  | RMCF0402FT10K0
10 | 10k | RESISTOR0402_RES | 0402_RES | R15,R16,R17,R18,R19,R20,R21,R22,R23,R24 | Resistor | RES SMD 10K OHM 1% 1/16W 0402 |  |  | RMCF0402FT10K0CT-ND | Stackpole Electronics Inc. |  |  |  |  | RMCF0402FT10K0
2 | 10nF | CAP1206 | 1206 | C12,C13 | Capacitor | CAP CER 10000PF 630V X7R 1206 |  |  | 445-2291-1-ND | TDK Corporation |  |  |  |  | C3216X7R2J103K115AA
4 | 10nF | CAPACITOR0402_CAP | 0402_CAP | C8,C9,C10,C11 | SMD Capacitor | CAP CER 10000PF 16V X7R 0402 |  |  | 490-1313-1-ND | Murata Electronics North America |  |  |  |  | GRM155R71C103KA01D
2 | 10uF | CAPACITOR0402_CAP | 0402_CAP | C31,C32 | SMD Capacitor | CAP CER 10UF 6.3V X5R 0402 |  |  | 490-13211-1-ND | Murata Electronics North America |  |  |  |  | GRJ155R60J106ME11D
3 | 1M | RESISTOR0402_RES | 0402_RES | R46,R47,R48 | Resistor | RES 1M OHM 1% 1/16W 0402 |  |  | RMCF0402FT1M00CT-ND | Stackpole Electronics Inc |  |  |  |  | RMCF0402FT1M00
2 | 1k | FERRITE_BEAD0402 | 0402_CAP | L2,L3 |  | FERRITE BEAD 1 KOHM 0402 1LN |  |  | 490-4003-1-ND | Murata |  |  |  |  | BLM15HD102SN1D
2 | 1nF | CAPACITOR0402_CAP | 0402_CAP | C6,C7 | SMD Capacitor | CAP CER 1000PF 50V X7R 0402 |  |  | 490-6350-1-ND | Murata Electronics North America |  |  |  |  | GRM155R71H102KA01J
4 | 1uF | CAPACITOR0402_CAP | 0402_CAP | C24,C25,C26,C27 | SMD Capacitor | CAP CER 1UF 10V X7S 0402 |  |  | 490-13409-1-ND | Murata Electronics North America |  |  |  |  | GCM155C71A105KE38D
1 | 2.2uF | CAPACITOR0402_CAP | 0402_CAP | C28 | SMD Capacitor |  |  |  | 490-12696-1-ND | Murata Electronics North America |  |  |  |  | GRM155C70J225KE11D
1 | 2000uF | CPOL-USE5-13 | E5-13 | C35 | POLARIZED CAPACITOR, American symbol | CAP ALUM 2000UF 20% 6.3V T/H |  |  | P122284TB-ND | Panasonic Electronic Components |  |  |  |  | EEU-FS0J202B |  |  |  | C
8 | 200V | DIODE-DO214AA | DO214AA | D6,D7,D8,D9,D10,D11,D12,D13 | DIODE | DIODE ZENER 200V 3W DO214AA |  |  | 1PGSMB5956R5GCT-ND | Taiwan Semiconductor Corporation |  |  |  |  | 1PGSMB5956 R5G
2 | 3.74k | RESISTOR0402_RES | 0402_RES | R12,R13 | Resistor | RES SMD 3.74KOHM 0.1% 1/16W 0402 |  |  | P3.74KDCCT-ND | Panasonic Electronic Components |  |  |  |  | ERA-2AEB3741X
1 | 300VAC - 500ma | MICRO_FUSE500MA_350VAC | MIRCRO_FUSE_5MM | F1 | A 5mm AC micro fuse package | FUSE BRD MNT 500MA 350VAC 100VDC |  |  | 507-1903-ND | Bel Fuse Inc |  |  |  |  | 0697H0500-01
1 | 34k | RESISTOR0402_RES | 0402_RES | R26 | Resistor | RES SMD 34K OHM 1% 1/10W 0402 |  |  | P34.0KLCT-ND | Panasonic Electronic Components |  |  |  |  | ERJ-2RKF3402X
4 | 3V | DIODE-ZENER-MM3Z3V3T1G | SOD-323 | D1,D2,D3,D4 | Zener Diode | DIODE ZENER 3V 300MW SOD323 |  |  | MM3Z3V0ST1GOSCT-ND | ON Semiconductor |  |  |  |  | MM3Z3V0ST1G |  |  | DIO-11284 |  | 3.3V
2 | 4.3pF | CAPACITOR0402_CAP | 0402_CAP | C1,C2 | SMD Capacitor | CAP CER 4.3PF 50V C0G/NP0 0402 |  |  | 490-3099-1-ND | Murata Electronics North America |  |  |  |  | GJM1555C1H4R3CB01D
2 | 4.7uF | CAPACITOR0402_CAP | 0402_CAP | C29,C30 | SMD Capacitor | CAP CER 4.7UF 6.3V X5R 0402 |  |  | 445-5947-1-ND | TDK Corporation |  |  |  |  | C1005X5R0J475K050BC
2 | 40.2 | RESISTOR0402_RES | 0402_RES | R4,R5 | Resistor | RES 40.2 OHM 1% 1/16W 0402 |  |  | RMCF0402FT40R2CT-ND | Stackpole Electronics Inc |  |  |  |  | RMCF0402FT40R2
1 | 475 | RESISTOR0402_RES | 0402_RES | R6 | Resistor | RES 475 OHM 1% 1/16W 0402 |  |  | RMCF0402FT475RCT-ND | Stackpole Electronics Inc |  |  |  |  | RMCF0402FT475R
1 | 47pF | CAPACITOR0402_CAP | 0402_CAP | C3 | SMD Capacitor | CAP CER 47PF 100V C0G/NP0 0402 |  |  | 490-7307-1-ND | Murata Electronics North America |  |  |  |  | GRM1555C2A470JA01D
1 | 5.1k | RESISTOR0402_RES | 0402_RES | R14 | Resistor | RES SMD 5.1K OHM 1% 1/10W 0402 |  |  | P5.10KLCT-ND | Panasonic Electronic Components |  |  |  |  | ERJ-2RKF5101X
1 | 5.6n | INDUCTOR0402 | 0402_CAP | L1 | A very specific inductor | FIXED IND 5.6NH 1.77A 40 MOHM |  |  | 490-11766-1-ND | Murata |  |  |  |  | LQW15AN5N6B80D
1 | 66.5k | RESISTOR0402_RES | 0402_RES | R27 | Resistor | RES SMD 66.5K OHM 1% 1/16W 0402 |  |  | YAG3209CT-ND | Yageo |  |  |  |  | RC0402FR-0766K5L
1 | 750 | RESISTOR0402_RES | 0402_RES | R7 | Resistor | RES SMD 750 OHM 1% 1/10W 0402 |  |  | P750LCT-ND | Panasonic Electronic Components |  |  |  |  | ERJ-2RKF7500X
2 | 806k | RESISTOR0805_RES | 0805_RES | R35,R36 | Resistor | RES SMD 806K OHM 1% 1/8W 0805 |  |  | 311-806KCRCT-ND | Yageo |  |  |  |  | RC0805FR-07806KL
1 | 825k | RESISTOR0402_RES | 0402_RES | R37 | Resistor | RES SMD 825K OHM 1% 1/10W 0402 |  |  | P825KLCT-ND | Panasonic Electronic Components |  |  |  |  | ERJ-2RKF8253X
8 | 953k | RESISTOR0805_RES | 0805_RES | R38,R39,R40,R41,R42,R43,R44,R45 | Resistor | RES SMD 953K OHM 0.1% 1/8W 0805 |  |  | P953KDACT-ND | Panasonic Electronic Components |  |  |  |  | ERA-6AEB9533V
1 | AB1815-T3 | AB1815-T3 | QFN-16-3MM | U1 | Ultra-low current RTC. 55nA quiescent @ 3V. 1.5-3.6V input. |  |  |  | 535-11936-1-ND | Abracon |  |  |  |  | AB1815-T3
1 | ABS05-32.768KHZ-T | ABS05-32.768KHZ-T | ABS05 | X1 | 32.768kHz Crystal |  |  |  | 535-11899-1-ND | Abracon |  |  |  |  | ABS05-32.768KHZ-T
1 | ABS07-32.768KHZ-7-T | ABS07-32.768KHZ-7-T | 2-SMD | X2 | 32.768kHz Crystal |  |  |  | 535-9543-1-ND | ABRACON |  |  |  |  | ABS07-32.768KHZ-7-T
1 | ADA4096-4ACPZ-R7 | ADA4096-4ACPZ-R7 | CP_16_27 | U2 |  | IC OPAMP GP 4 CIRCUIT 16LFCSP |  |  | ADA4096-4ACPZ-R7CT-ND | Analog Devices Inc. | ADA40964ACPZR7 |  |  |  | ADA4096-4ACPZ-R7 | [5 empty] | Analog Devices Inc
1 | B3U-1000P | B3U-1000P | B3U-1000P | S1 | Switch |  |  |  | SW1020CT-ND | Omron |  |  |  |  | B3U-1000P
1 | BGA725L6-ALT | BGA725L6-ALT | LNA-TSLP-6-2-ALT | U3 |  | IC AMP MMIC RF LNA 20DB TSLP-6 |  |  | BGA725L6E6327FTSA1CT-ND | Infineon |  |  |  |  | BGA725L6E6327FTSA1
1 | DM3AT-SF-PEJM5 | DM3AT-SF-PEJM5 | DM3AT-SF-PEJM5 | J1 | CONN MICRO SD R/A PUSH-PUSH SMD | CONN MICRO SD CARD PUSH-PUSH R/A |  |  | HR1964CT-ND | Hirose Electric Co Ltd |  |  |  |  | DM3AT-SF-PEJM5
1 | DS2401P+ | DS2401P+ | 21-0382 | U4 | A one wire serial number chip. |  |  |  | DS2401P+-ND | Maxim Integrated |  |  |  |  | DS2401P+ |  |  |  | X
1 | ELECTRON | ELECTRON | ELECTRON_SINGLE-ROW | ASSY1 | Actually two 18 position headers, but it’s placed as a single unit in the CAD software. | 18 Position header |  |  | S7051-ND,S7051-ND | Sullins |  |  |  |  | PPPC181LFBN-RC
1 | GPS-ANTENNA | GPS-ANTENNA | ANT1818B00BT1516S | A1 |  | PATCH ANT GPS/GLO CP SMD |  |  | 311-1531-ND | Yageo |  |  |  |  | ANT1818B00BT1516S
1 | IRM-03-5V | IRM-03-5V | IRM-03 | U6 | A 5V 3W board mount power supply |  |  |  | 1866-3020-ND | Mean Well USA |  |  |  |  | IRM-03-5
1 | LED0603 | LED0603 | LED-0603 | D5 | LED | LED RED DIFFUSED 1608 SMD |  |  | SML-D12U1WT86CT-ND | Rohm Semiconductor |  |  |  |  | SML-D12U1WT86
1 | LIS2DH12 | LIS2DW12 | LGA-12 | U7 | ultra low power 3 axis accelerometer |  |  |  | 497-14851-1-ND | STMicroelectronics |  |  | 511-LIS2DH12TR |  | LIS2DH12TR
1 | MAX-M8 | MAX-M8 | MAX-M8 | U8 |  | IC RECEIVER GPS/GNSS 18LCC |  |  | 672-1003-1-ND | u-blox |  |  |  |  | MAX-M8Q-0
1 | MAX67XXMAX6749MAX67XX | MAX67XXMAX6749MAX67XX | SOT-23-8 | U9 | A simple watchdog timer with adjustable timeouts and reset time |  |  |  | MAX6749KA+TCT-ND | Maxim Integrated |  |  |  |  | MAX6749KA+T
1 | MAX7315ATET | MAX7315ATET | QFN50P300X300X80-17N | U10 |  | IC I/O EXPANDER I2C 8B 16TQFN | MAX7315ATE+-ND | https://www.digikey.com/product-detail/en/maxim-integrated/MAX7315ATE-/MAX7315ATE--ND/1513522?utm_source=snapeda&utm_medium=aggregator&utm_campaign=symbol | MAX7315ATE+-ND | Maxim Integrated |  | Maxim Integrated |  | MAX7315ATE+ | MAX7315ATE+ |  | TQFN-16 Maxim
1 | MOSFET-NCHANNELSMD | MOSFET-NCHANNELSMD | SOT23-3 | Q1 | Generic NMOS footprint | MOSFET N-CH 60V 115MA SOT23-3 |  |  | 2N7002-FDICT-ND | Diodes Incorporated |  |  |  |  | 2N7002-7-F
1 | NX3008PBK | NX3008PBK | SOT23-3 | Q2 | MOSFET - P Channel |  |  |  | 568-10499-1-ND | Nexperia |  |  | 771-NX3008PBK,215 |  | NX3008PBK,215 | 74T4665
1 | REF2030AIDDCR | REF2033AIDDCR | DDC5 | U11 |  | IC VREF SERIES 1.5V/3V 5SOT |  |  | 296-47351-1-ND | Texas Instruments | REF2030AIDDCR |  |  |  | REF2030AIDDCR | [5 empty] | Texas Instruments
1 | S14K385 | S14K385 | S14K385 | V1 | VARISTOR | VARISTOR 620V 5KA DISC 14MM |  |  | 495-5945-ND | EPCOS (TDK) |  |  |  |  | B72214S2381K101
1 | SAFFB1G56KB0F0A | FILTERS | QCS5I | U5 |  | FILTER SAW 1.575GHZ 5SMD |  |  | 587-5642-1-ND | Taiyo Yuden |  |  |  |  | F6QA1G575H2JF-J
3 | SIP32510 | SIP32510 | TSOT23-6 | U12,U13,U14 | Load switch, slew rate controlled. By Vishay |  |  |  | SIP32510DT-T1-GE3CT-ND | Vishay |  |  |  |  | SIP32510DT-T1-GE3
1 | SML-LX0404SIUPGUSB | SML-LX0404SIUPGUSB | 1MM_SQ_4PAD | D29 | 1mm^2 RGB LED |  |  |  | 67-2125-1-ND | Lumex Opto |  |  |  |  | SML-LX0404SIUPGUSB
4 | SN74LVC1G86DRLRDRL5-L | SN74LVC1G86DRLRDRL5-L | DRL5-L | U15,U16,U17,U18 |  | IC GATE XOR 1CH 2-INP SOT5 |  |  | 296-18613-1-ND | Texas Instruments | SN74LVC1G86DRLR |  |  |  | SN74LVC1G86DRLR | [5 empty] | Texas Instruments
1 | STM32L432KC | STM32L432KC | UQFN-32 | U19 | Simple STM32 Cortex M4. Features include a fast 32bit timer, 2 spi, 2 i2c, 2usart, hardware aes and more. |  |  |  | 497-16578-ND | STMicroelectronics |  |  |  |  | STM32L432KCU6
1 | TC2030-JLINK-L | TC2030-JLINK-L | TC2030-IDC | J2 |  |  |  |  | DNP | DNP |  |  |  |  | DNP
1 | TCA9406DCUR | TCA9406DCUR | DCU8 | U20 |  | IC TRNSLTR BIDIRECTIONAL US8 |  |  | 296-28109-1-ND | Texas Instruments | TCA9406DCUR |  |  |  | TCA9406DCUR | [5 empty] | Texas Instruments
2 | TEST_POINT_0.040IN | TEST_POINT_0.040IN | TESTPOINT_0.040IN | TP1,TP2 | 0.040in Test Point | 7cm, 18AWG wire with 4mm stripped on each end. Attach to bottom of board. Ask for clarification. |  |  | 5001K-ND
1 | TPS79330DBVR | TPS79330DBVR | DBV5 | U21 |  | IC REG LINEAR 3V 200MA SOT23-5 |  |  | 296-12159-1-ND | Texas Instruments | TPS79330DBVR |  |  |  | TPS79330DBVR | [5 empty] | Texas Instruments